## for webinar
This Section will be hidden in final version.
System and Field Information |  |  |  | Approx. Ave. Pumping Plant Component Efficiency values for various pump applications:
INPUT: (Type input values in green cells. Use pulldown values in blue cells) |  |  |  | PUMP EFFICIENCY
|  |  |  | Centrifugal | 75
Measured Flow Rate |  | 3600 | gpm | Vertical Turbine | 75
Annual Hours of operation |  | 24 | hr | Floating Tailwater | 65
Fuel/Power Type |  | Electric | kwh/hr | Submersible | 65
Fuel/Power Cost ($/fuel unit) |  | 0.1 | $/khw
Pumping Plant Discharge Pressure |  | 0 | psi | DRIVE EFFICIENCY
Pumping Lift (Vertical Lift including Drawdown) |  | 12.7 | feet | Direct Drive | 100
|  |  |  | Right Angle Gear Drive | 95
|  |  |  | Multiple V Belt | 90
Tool for Estimating Typical Potential Pumping Plant Efficiency |  |  |  | Flat Belt | 85
Select System Decriptions from Pulldown (Blue) Boxes Below
Power Unit Type | Component Efficiency % |  |  | POWER UNIT EFFICIENCY
|  |  |  | Internal Combustion Engine (Diesel) | 32.2807 | corrected from NEH652 National Irrig. Guide, Table 12-3 internal combustion engine OE values have 95% drive effic included already.
Electrical Motor, Vertical Hollow Shaft, 10 - 100 hp rating |  | 90 |  | Internal Combustion Engine (Gasoline) | 23.8596 | corrected from NEH652 National Irrig. Guide, Table 12-3 internal combustion engine OE values have 95% drive effic included already.
|  |  |  | Internal Combustion Engine (Natural Gas) | 23.8596 | corrected from NEH652 National Irrig. Guide, Table 12-3 internal combustion engine OE values have 95% drive effic included already.
Drive Type |  |  |  | Internal Combustion Engine (Propane) | 25.2632 | corrected from NEH652 National Irrig. Guide, Table 12-3 internal combustion engine OE values have 95% drive effic included already.
|  |  |  | Electrical Motor, 3 Phase, Submersible | 80
Direct Drive |  | 100 |  | Electrical Motor, Single Phase, Submersible | 75
|  |  |  | Electrical Motor, Vertical Hollow Shaft, 10 - 100 hp rating | 90
Pump Type |  |  |  | Electrical Motor, Vertical Hollow Shaft, 100 - 150 hp rating | 91
|  |  |  | Electrical Motor, Vertical Hollow Shaft, 150 - 300 hp rating | 92
User enter pump efficiency |  | 75 |  | Electrical Motor, V-Belt Drive, 10 - 40 hp rating (motor only) | 88
|  |  |  | Electrical Motor, V-Belt Drive, 40 - 125 hp rating (motor only) | 89
|  |  |  | Electrical Motor, V-Belt Drive, 125 - 130 hp rating (motor only) | 92
EST. POTENTIAL OVERALL PUMPING PLANT EFF |  | 67.5
|  |  |  | Energy type | hp-hr/energy unit
|  |  |  | Electric | 1.34
USE EST. POT. OVERALL PP EFF |  |  |  | Diesel | 54.6
Clear current content of cell C34 |  |  |  | Nat Gas | 404.56
|  |  |  | Propane | 35.98
OUTPUT |  |  |  | Gasoline | 47.13
Horsepower Out (Based on Flow Rate and Head) |  | 11.5455 | HP
HP into pump (Pump HP) |  | 15.3939 | HP | USE EST. POT. OVERALL PP EFF
USE MEASURED OVERALL PP EFF
OVERALL PUMPING PLANT EFF. (%) |  | 67.5 | %
Horsepower In (Based on Fuel/Power Used/Time) |  | 17.1044 | HP
Fuel Use rate |  | 12.7645 | kwh/hr
Current Energy Cost/hr |  | 1.2764 | $/hr
Current Energy Cost/Season (excluding maintenance) |  | 30.6347 | $/Season